## Suspension
Suspension effects
Bumps on standard wheels
| Nomenclature |  |  | Sample Values
This is an illustration of what happens when a bike wheel hits a bump.
This is a start point for the calculation of the effect of offset axle suspension.
As a wheel approaches a bump of height "h", it moves from position y to z.
The start of the rise is distance "x" away from the bump.
Derivation
R2 = x2 +(R-h)2 = x2 +R2-2Rh + h2
Removing R2, we get 0 = x2 - 2Rh + h2
or x = (Dh-h2)0.5
Calculation
h | D | x | h/x
30 | 500 | 118.7434 | 0.25265
30 | 400 | 105.3565 | 0.28475
Bumps on pedal axle rear suspension
| Nomenclature |  |  | Sample Values
This shows an offset axle suspension setup before and at the end of the same size bump.
The trike frame is mounted on the bottom bracket (small circle)
To a very close approximation, the rider feels half the height rise over the same distance,
when compared to an unsuspended wheel
So now we have a rate of rise over a bump that is half that of the single wheel.
We are used to the feel of an unsuspended bike and its possible to rate
the suspension of a bike in terms of its wheel diameter.
Equivalent Wheel Size Calculation
| Nomenclature |  |  | Sample Values
This shows a calculation of the "effective diameter" of the wheel which
produces the same rate of rise as the offset axle suspension shown above.
In this case it is very large and about 4 times as big as the original 500mm wheel.
Note that this calculation only takes into account the rate of rise
The amplitude of rise is also halved.
Derivation
Angle A = atan (h/2x)
and z2 = h2 +(2x)2 or z = (h2 +(2x)2)0.5
and REsinA = z/2
so DE = 2RE = (h2+(2x)2)0.5/sin(atan(h/2x))
Calculation
h | x | DE
30 | 118.74 | 1909.8917
30 | 105.35 | 1509.8163

## Leaning
Appendix 1: Combined Effect of Cambered Road & Leaning in Corners
The angle of the rear bottom bracket to the ground is the combination of the
camber on the road and the leaning of the trike.
Its easier to work out the maths if the rear bottom bracket is shown as horizontal
although in practice this only happens instantaneously and when riding in a straight line.
Nomenclature
From the conventional letter for pedal spacing, Q is the distance between rear
wheel centres in the bottom bracket axle direction.
P is the pedal radius
B is the distance between wheel centres as projected onto the road surface
C is the angle of the rear wheel axes relative to the road
h is the height distance between rear wheels when the wheel axes are horizontal
Derivation
h = Q (tanC) and h2+B2 = (2P)2
So h2= (2P)2-B2 or h= ((2P)2-B2)0.5
So we have h = Q (tanC) = ((2P)2-B2)0.5 or Q (tanC) = ((2P)2-B2)0.5
Squaring both sides, Q2 (tan2C) = (2P)2-B2
So B2 = (2P)2 -Q2 (tan2C), or B = ((2P)2 -Q2 (tan2C))0.5
Calculation
| Q | C deg | C rad | P | B
| 300 | 11.31 | 0.1974 | 170 | 334.6639
Special Case, "Maximum Tilt on 3 wheels"
Nomenclature
To minimise wheel scrubbing, "B" should be minimised.
The 2 ways to achieve this are:
* Small "P", relevant for all situations.
* Large "Q" and Large "A", more relevant when tilting in corners.
iLean trikes can reach a point of "maximum trike tilt" when the rear cranks are vertical.
When does that happen?
| From the above, B2 = (2P)2 -Q2 (tan2C) |  |  |  | so for B = 0, 2P = Q tan C
or C = atan (2P/Q)
Calculation
| P | Q | C rad | C deg
| 170 | 300 | 0.84782 | 48.5763
What happens after that?
Depending on the trike geometry, speed and turn radius,
* All the weight of the back of the trike can rest on the inside wheel and the trike runs on
2 wheels, ie the front and inside wheel contact the ground
* If Q is wide, the trike stays put, it doesn't tip, it just can't lean at a greater angle.
Further Scope
The above calculations assume the cranks which mount the front wheels are diametrically opposed. This doesn't have to be the case and mounting cranks and wheels at (say) a 90 degree angle to each other
* should have interesting effects on the trike's stability and handling.
* has the immediate effect of reducing the effective crank axle length by a factor of 1 / 20.5
S. Alexander Petraj has used this configuration on his trike and reports good results.