## es table
0 | 611
1 | 657
2 | 706
3 | 758
4 | 814
5 | 872
6 | 935
7 | 1002
8 | 1072
9 | 1148
10 | 1229
11 | 1313
12 | 1403
13 | 1498
14 | 1599
15 | 1706
16 | 1818
17 | 1938
18 | 2065
19 | 2198
20 | 2340
21 | 2488
22 | 2645
23 | 2811
24 | 2985
25 | 3169
26 | 3363
27 | 3567
28 | 3782
29 | 4007
30 | 4245
31 | 4496
32 | 4757
33 | 5033
34 | 5323
35 | 5627

## ventilation
Design Parameters
environment temperature | interior temperature | atmospheric pressure | environment humidity | interior humidity | nett power | thermal efficiency | speed | intake diameter
Celsius | Celsius | Pascal | % | % | Watt | % | km/hr | cm
15 | 25 | 101325 | 60 | 80 | 373 | 25 | 80 | 9
Constants
cp | L | eps | rho | es1 | es2 | q1 | q2 | Rdry | Rvapour | Rmix
| Joule/kg |  | kg/m3 | Pascal | Pascal | kg/kg | kg/kg
1004 | 2420000 | 0.622 | 1.2206 | 1706 | 3169 | 0.0062835 | 0.015563 | 287 | 461 | 288.0933
Results
Thermodynamic Parameters |  |  |  |  | Ventilation Power Requirement
ventilation flow | humidity windscreen | fluid consumption |  |  | intake | exhaust | ventilation power | intake velocity
m3/s
0.028212
liter/s | % | liter/hr |  |  | cm2 | cm2 | Watt | m/s
28.2124 | 148.6049 | 1.1503 |  |  | 63.6173 | 12.9562 | 0.34205 | 4.4347
extra windscreen ventilation!
Intermediate Results
intake |  | exhaust |  |  |  |  | power consumption
Ai | minimum diameter | Ae | Ae/Ai | Vi | Ve | Ve/V | DV
m2 | cm | m2 |  | m/s | m/s |  | Watt
0.0063617 | 4.0205 | 0.0012956 | 0.20366 | 4.4347 | 21.7752 | 0.97989 | 0.34205